## PCB BOM Template
PROJECT 4 BOM (Bill of Materials)
Item # | Manufacturer | Item Category | Description / Value | Specification | Unit Cost | Qty | Total Cost | Actual Cost | Procurement Details
1 | Raspberry Pi | Electronics | RASPBERRY PI 4 MODEL B | 8GB RAM version | 35 | 2 | 70 |  | Loan from school
2 | StereoLabs | Electronics | ZED 2i |  | 665 | 1 | 665 |  | Loan from school
3 |  | Electronics | CHARACTER I2C LCD | 16mmx2mm | 10 | 1 | 10 |  | Loan from school
4 | Diginut | Electronics | 6 in 1 USB-C HUB |  | 39.9 | 1 | 39.9 | 39.9
5 | Mitori | Electronics | MICRO HDMI TO HDMI CABLE | 1500mm | 19 | 1 | 19 | 19
6 |  | Electronics | LED STRIP LIGHT | 2000mm | 12 | 1 | 12 | 12
7 |  | Sample Prototype | STORAGE BOX | 365 x 260 x 140 mm | 6.32 | 1 | 6.32 | 6.32
8 |  | Sample Prototype | CUPBOARD BOX | 195 x 145 x 140 mm | 1.7 | 1 | 1.7 | 1.7
9 |  | Sample Prototype | CUPBOARD BOX | 294 x 194 x 187 mm | 2.45 | 1 | 2.45 | 2.45
10 |  | Sample Prototype | CUPBOARD BOX | 230 x 160 x 80 mm | 1.95 | 1 | 1.95 | 1.95
11 | eSun | Hardware | PLA-BASIC (WHITE) | 1kg, 1.75mm | 16.5 | 1 | 16.5 |  | Loan from school
12 |  | Hardware | ACRYLIC SHEET | 457 x 610 x 2 mm | 28.86 | 1 | 28.86 | 28.86
13 | TOWER PRO | Mechanical | MICRO SERVO MOTOR MG90S | 360°, 2.5kg·cm torque | 10 | 3 | 30 |  | Loan from school
14 |  | Mechanical | ALUMINIUM PROFILE | 1000 x 20 x 20 mm | 21.45 | 8 | 171.6 |  | Loan from school
15 |  | Mechanical | L CORNER BRACKET 2020 | 20mmx20mm | 1.64 | 54 | 88.56 |  | Loan from school
16 |  | Mechanical | M5 DROP-IN FASTENER |  | 0.33 | 124 | 40.92 |  | Loan from school
17 |  | Mechanical | HEX SCREW | M5X8mm | 1.3 | 124 | 161.2 |  | Loan from school
[6 empty] | Total: | 1365.96 | 112.18